## Sheet1
PFS BEE wiring
Rev | 0 | 2013-08-14
LVDS Outputs
# | name | also known as | VHDL port | FPGA board connector | FPGA board pin | LVDS polarity | micro-D37 pin
1 | Parallel 1 | P1VI, P1VS, CK0 | 0[6] | CN4 | 25 | + | 7
[5 empty] | 27 | - | 8
2 | Parallel 2 | P2VI, P2VS, CK1 | 0[8] | CN4 | 33 | + | 9
[5 empty] | 35 | - | 10
3 | Parallel 3 | P3VI, P3VS, IG2V, CK2 | 0[9] | CN4 | 37 | + | 11
[5 empty] | 39 | - | 12
4 | Transfer Gate | TG, CK8 | 0[7] | CN4 | 29 | + | 26
[5 empty] | 31 | - | 27
5 | Serial 1 | S1, P1Hx, P2Hx, CK4 | 1[1] | CN9 | 5 | + | 15
[5 empty] | 7 | - | 16
6 | Serial 2 | S2, P3Hx, P4Hx, CK5 | 0[1] | CN4 | 5 | + | 20
[5 empty] | 7 | - | 21
7 | Reset Gate | RGx, CK7 | 0[5] | CN4 | 21 | + | 24
[5 empty] | 23 | - | 25
8 | Summing Well | SW, CK6 | 0[3] | CN4 | 13 | + | 22
[5 empty] | 15 | - | 23
9 | DC Restore | DCR, ASW0 | 0[10] | CN4 | 41 | + | 30
[5 empty] | 43 | - | 31
10 | Integrate Reset | IR, ASW1 | 1[0] | CN9 | 1 | + | 32
[5 empty] | 3 | - | 33
11 | Integrate - | I-, ASW2 | 1[2] | CN9 | 9 | + | 34
[5 empty] | 11 | - | 35
12 | Integrate + | I+, ASW3 | 1[3] | CN9 | 13 | + | 36
[5 empty] | 15 | - | 37
13 | ADC_CNV |  | 0[0] | CN4 | 1 | + | 1
[5 empty] | 3 | - | 2
14 | ADC_SCK |  | 0[2] | CN4 | 9 | + | 3
[5 empty] | 11 | - | 4
15 | Drain Gate | DG, IGV1, CK3 | 0[11] | CN4 | 45 | + | 13
[5 empty] | 47 | - | 14
16 | Interrupt |  | 0[4] | CN4 | 17 | + | 5
[5 empty] | 19 | - | 6
LVDS Inputs
# | name | also known as | VHDL port | FPGA board connector | FPGA board pin | LVDS polarity | micro-D15 pin
| Synch_in |  | 2[15] | CN8 | 37 | + | N/A
[5 empty] | 38 | - | N/A
| ADC_SCK |  | 2[16] | CN8 | 41 | + | 1
[5 empty] | 42 | - | 2
| ADC_MISO_A | ADC_OUT_0 | 2[17] | CN8 | 43 | + | 3
[5 empty] | 44 | - | 4
| ADC_MISO_B | ADC_OUT_1 | 2[18] | CN8 | 45 | + | 5
[5 empty] | 46 | - | 6
| TEST | Spare, T13 | 2[19] | CN8 | 47 | + | 7
[5 empty] | 48 | - | 8
Notes:
1 | Not shown: CN9 pins 17 to 47 provide 8 copies of Synch_out
2 | Synch_in should probably stay on CN8 37/38
3 | Any other assignments can be changed for cabling convenience