## FPGA Memory Map
Offset | Custom | Name | RW/RO | Use
0x00 | Stock | R_ID | RO | Magic number to prove the FPGA board is alive and PCIe link is up
0x04 | Stock | R_STATUS | RO | Various status bits
0x08 | Stock | R_EEPROM | RW | Allows for bit-banging access to EEPROM
0x10 | Custom | R_BR_RD_DATA | RO | These 3 registers allow for blockram access
0x14 | Custom | R_BR_WR_DATA | RW
0x18 | Custom | R_BR_ADDR | RW
0x20 | Custom | R_WPU_CTRL | RW | Control bits to enable and disable waveform processor and synchronization clock
0x24 | Custom | R_WPU_COUNT | RW | Number of times to repeat waveform -- 1 to 2^31
0x28 | Custom | R_WPU_START_STOP | RW | Blockram address range to use for waveform
0x2C | Custom | R_WPU_STATUS | RO | Waveform processor status
0x50 | Custom | R_DDR_RD_DATA | RO | FIFO read register
0x54 | Custom | R_DDR_WR_DATA | RW | FIFO write register (for FIFO testing only)
0x58 | Custom | R_DDR_COUNT | RO | Number of words guaranteed to be available for reading from the FIFO
0x5C | Stock | R_DDR_STATUS | RO | low level DDR RAM status